## PPAP Dociument List
1. Complete PPAP Level 3 document list
Based on the AIAG PPAP 4th Edition framework. Customer-specific requirements and the applicable purchase order/QAP take precedence.
Sl. No. | PPAP element / document | Applicability to fabrication & machining | Referance Folder
1 | Design Records | Latest approved drawings, 3D models, specifications and revision history | Drawing & Engineering Latest approved drawing and 3D model Engineering change approvals and concessions Customer-approved specifications
2 | Authorized Engineering Change Documents | Approved ECNs, deviations, concessions and drawing revision approvals
3 | Customer Engineering Approval | Customer design or engineering approval, where required
4 | Design FMEA (DFMEA) | Applicable when supplier has design responsibility | Manufacturing Process & Risk Process Flow Chart PFMEA Control Plan Manufacturing Process Plan (MPP) Welding Procedure Specification (WPS), PQR and welder qualifications
5 | Process Flow Diagram | Complete manufacturing process flow from RM receipt to dispatch
6 | Process FMEA (PFMEA) | Risk analysis covering fabrication, welding, machining, painting and assembly
7 | Control Plan | Incoming, in-process, final inspection and process controls
8 | Measurement System Analysis (MSA) | Gauge R&R, bias, linearity and stability studies, as applicable | Inspection & Testing Dimensional inspection report / FAI Raw material MTC and NABL test reports Weld inspection, UT, DP or MPI reports, as applicable Hardness, impact and mechanical test reports Painting DFT and surface preparation reports MSA and gauge calibration certificates
9 | Dimensional Results | Complete dimensional inspection report against drawing requirements
10 | Material, Performance and Functional Test Results | Chemical, mechanical, hardness, impact, NDT, load or functional test reports, as applicable
11 | Initial Process Studies | Process capability studies, such as Cp, Cpk, Pp and Ppk, for designated characteristics | Validation & Approval Process capability reports (Cp/Cpk, Pp/Ppk) Checking fixture validation and calibration Production sample identification and photographs Master sample identification record Customer-specific requirements checklist Signed PSW
12 | Qualified Laboratory Documentation | NABL or other customer-approved laboratory accreditation and scope
13 | Appearance Approval Report (AAR) | Applicable for appearance-controlled parts or customer-specified requirements
14 | Sample Production Parts | Actual parts manufactured under production conditions
15 | Master Sample | Approved reference sample retained as required
16 | Checking Aids | Inspection fixtures, gauges, templates, checking fixtures and calibration records
17 | Customer-Specific Requirements | Customer-specific forms, requirements, certifications and additional evidence
18 | Part Submission Warrant (PSW) | Signed PPAP submission warrant with submission level and disposition details